## Sheet1
Model | §NettMicro N2-M08E / M / H |  |  | NettMicro N2-M10E / M / H |  |  |  | NettMicro N2-M12E / M / H |  | Model | §NettMicro N2-M08E / M / H |  |  | NettMicro N2-M10E / M / H |  |  | NettMicro N2-M12E / M / H
Form Factor | §2U x 17.2” x 29” |  |  | §2U x 17.2” x 29” |  |  |  | §2U x 17.2” x 29” |  | Form Factor | §2U x 17.2” x 29” |  |  | §2U x 17.2” x 29” |  |  | §2U x 17.2” x 29”
CPU | §Dual Intel® Xeon E5-2600v3 / v4 (Xeon E5-2600 V4 지원) | [8 empty] | CPU | §Dual Intel® Xeon E5-2600v3 / v4 (Xeon E5-2600 V4 지원)
MEM | §8x 288-pin DDR4 DIMM slots Capacity up to 512GB |  |  | §16x 288-pin DDR4 DIMM slots Capacity up to 2TB | [5 empty] | MEM | §8x 288-pin DDR4 DIMM slots Capacity up to 512GB |  |  | §16x 288-pin DDR4 DIMM slots Capacity up to 2TB
PCI-E | §Onboard 2x 1Gbe Base T 2 / PCI-E : x16 PCI-E 3.0 1slot , x8 PCI-E 3.0 6slots | [8 empty] | PCI-E | §Onboard 2x 1Gbe Base T 2 / PCI-E : x16 PCI-E 3.0 1slot , x8 PCI-E 3.0 6slots
HDD | §8x 3.5" Hot-swap SAS3/SATA3 drive bays |  |  |  | §10x 3.5" Hot-swap SAS3/SATA3 drive bays |  |  | 12x 3.5" Hot-swap SAS3/SATA3 drive bays |  | HDD | §8x 3.5" Hot-swap SAS3/SATA3 drive bays |  |  | §10x 3.5" Hot-swap SAS3/SATA3 drive bays |  |  | 12x 3.5" Hot-swap SAS3/SATA3 drive bays
[8 empty] | 2x 2.5" Hot-swap SATA drive bays (rear) | [8 empty] | 2x 2.5" Hot-swap SATA drive bays (rear)
PSU | 720W (1+1) | 820W (1+1) | 920W (1+1) | 720W |  | 820W | 920W | 760W | 920W (1+1) | PSU | 720W (1+1) | 820W (1+1) | 920W (1+1) | 720W | 820W | 920W | 760W | 920W (1+1)
| Redundant | Redundant | Redundant | (1+1) |  | (1+1) | (1+1) | (1+1) | Redundant |  | Redundant | Redundant | Redundant | (1+1) | (1+1) | (1+1) | (1+1) | Redundant
|  |  |  | Redundant |  | Redundant | Redundant | Redundant | High-efficiency Gold Level PSU |  |  |  |  | Redundant | Redundant | Redundant | Redundant | High-efficiency Gold Level PSU
[8 empty] | 88%+ 80PLUS | [8 empty] | 88%+ 80PLUS
Model | §NettMicro N1-M10 / N1-M04 | NettMicro |  |  | Model | NettMicro N2-12QN/24QN | §NettMicro N2-M08GPU | §NettMicro N4-M12GPU
Form Factor | §1U x 17.2” x 28” | §2U x 17.2” x 29” |  |  | Form Factor | 2U 17.2” x 36.7” (LFF) / 35.7” (SFF) | 2U 17.6” x 31.49” | 4U 17.24" x 30.31
CPU | §Dual Intel® E5-2600 v3 | §Dual Intel® E5-2600 v3 and v4 |  |  | CPU | 2x Intel® E5-2600v3 and v4 | 2x Intel ® E5-2600 v3 and v4 | 2x Intel® Processor E5-2600 v3/v4
MEM | §16x DDR4 2133MHz L/RDIMM up to 1024GB | §16x DDR4 2133MHz L/RDIMM up to 1024GB |  |  | MEM | 8x DDR4 2400MHz L/RDIMM to 512GB | 24x DDR4 2400MHz L/RDIMM | 24x DDR4 2400MHz L/RDIMM
Lan | §2x 10GbE SFP+via OCP Mezz Or 2x 1GbE BaseT via OCP Mezz | §6x 1GbE, 10GbE SFP+, 40GbE QSFP, or FDR |  |  | LAN | 2x 1GbE Base T , | 2x 10GbE SFP+ | 2x 1GbE
HDD | §4x 3.5” 12G SAS or 6G SATA III or | §24x 2.5” NVMe / 2x 2.5” SAS/SATA Rear Boot |  |  |  | 2x 10GbE SFP+ (optional) |  | Optional 2x 10GbE SFP+ (10Base-T)
| §10x 2.5” SAS / SATA / NVMe 2x internal (7mm or SATA DOM) boot drives |  |  |  | DISK | 12x 3.5” hot-swap SAS/SATA , | 6x 2.5” SAS/SATA 2x 2.5” NVMe | 12x 2.5” hot-swap SAS/SATA
PSU | §700W Redundant | §1200W 1+1 redundant Gold |  |  |  | 24x 2.5” hot-swap NVMe/SAS/SATA
[5 empty] | PCIe | 1x PCIe x8 (HHHL) | 8x PCIe x16 * | 8x PCIe x16* 1x PCIe Gen3 x8, 1x Mezz PCIe x8
1 x PCIe x8 (HHHL)
1x Mezzanine (PCIe x8)
[5 empty] | PSU | up to 2200W Redundant PSUs | 2200W Redundant PSUs | 2000W Redundant Platinum PSUs
[5 empty] | Remark | *Per node | Optional support for nVidia Tesla or Xeon Phi or AMD FirePro GPUs
[5 empty] | 용도 | 가상화 또는 빅데이터 | 빅데이터 , 비정형 데이터 분석용 서버

## Sheet2
Model | Form Factor | CPU | MEM | PCI-E | NIC | HDD |  | PSU
NettMicro N2-M08E | 2U x 17.2” x 29” | Dual Intel® Xeon E5-2600v3 / v4 (Xeon E5-2600 V4 지원) | 8x 288-pin DDR4 DIMM slots Capacity up to 512GB | Onboard 2x 1Gbe Base T 2 / PCI-E : x16 PCI-E 3.0 1slot , x8 PCI-E 3.0 6slots |  | 8x 3.5" Hot-swap SAS3/SATA3 drive bays |  | 720W (1+1) | Redundant
NettMicro N2-M08M | 2U x 17.2” x 29” |  |  |  |  | 8x 3.5" Hot-swap SAS3/SATA3 drive bays |  | 820W (1+1) | Redundant
NettMicro N2-M08H | 2U x 17.2” x 29” |  |  |  |  | 8x 3.5" Hot-swap SAS3/SATA3 drive bays |  | 920W (1+1) | Redundant
NettMicro N2-M10E | 2U x 17.2” x 29” |  | 16x 288-pin DDR4 DIMM slots Capacity up to 2TB |  |  | 10x 3.5" Hot-swap SAS3/SATA3 drive bays |  | 720W (1+1) | Redundant
NettMicro N2-M10M | 2U x 17.2” x 29” |  |  |  |  | 10x 3.5" Hot-swap SAS3/SATA3 drive bays |  | 820W (1+1) | Redundant
NettMicro N2-M10H | 2U x 17.2” x 29” |  |  |  |  | 10x 3.5" Hot-swap SAS3/SATA3 drive bays |  | 920W (1+1) | Redundant
NettMicro N2-M12E | 2U x 17.2” x 29” |  |  |  |  | 12x 3.5" Hot-swap SAS3/SATA3 drive bays | 2x 2.5" Hot-swap SATA drive bays (rear) | 760W (1+1) | Redundant |  | 88%+ 80PLUS
NettMicro N2-M12M | 2U x 17.2” x 29” |  |  |  |  | 12x 3.5" Hot-swap SAS3/SATA3 drive bays | 2x 2.5" Hot-swap SATA drive bays (rear) | 920W (1+1) | Redundant | High-efficiency Gold Level PSU
NettMicro N2-M12H | 2U x 17.2” x 29” |  |  |  |  | 12x 3.5" Hot-swap SAS3/SATA3 drive bays | 2x 2.5" Hot-swap SATA drive bays (rear)
Model | Form Factor | CPU | MEM | PCI-E | NIC | HDD |  | PSU
NettMicro N1-M10 / N1-M04 | 1U x 17.2” x 28” | Dual Intel® E5-2600 v3 | 16x DDR4 2133MHz L/RDIMM up to 1024GB | 2x 10GbE SFP+via OCP Mezz Or 2x 1GbE BaseT via OCP Mezz | 2x 10GbE SFP+via OCP Mezz Or 2x 1GbE BaseT via OCP Mezz | 4x 3.5” 12G SAS or 6G SATA III or | 10x 2.5” SAS / SATA / NVMe 2x internal (7mm or SATA DOM) boot drives | 700W Redundant
NettMicro N2-M24 / sNettMicro | 2U x 17.2” x 29” | Dual Intel® E5-2600 v3 and v4 | 16x DDR4 2133MHz L/RDIMM up to 1024GB | 6x 1GbE, 10GbE SFP+, 40GbE QSFP, or FDR | 6x 1GbE, 10GbE SFP+, 40GbE QSFP, or FDR | 24x 2.5” NVMe / 2x 2.5” SAS/SATA Rear Boot |  | 1200W 1+1 redundant Gold
Model | Form Factor | CPU | MEM | PCI-E | NIC | DISK |  | PSU | Remark | 용도
NettMicro N2-12QN/24QN | 2U 17.2” x 36.7” (LFF) / 35.7” (SFF) | 2x Intel® E5-2600v3 and v4 | 8x DDR4 2400MHz L/RDIMM to 512GB | 1x PCIe x8 (HHHL) | 2x 1GbE Base T , 2x 10GbE SFP+ (optional) | 12x 3.5” hot-swap SAS/SATA , | 24x 2.5” hot-swap NVMe/SAS/SATA | up to 2200W Redundant PSUs | *Per node | 가상화 또는 빅데이터
§NettMicro N2-M08GPU | 2U 17.6” x 31.49” | 2x Intel ® E5-2600 v3 and v4 | 24x DDR4 2400MHz L/RDIMM | 8x PCIe x16 1 x PCIe x8 (HHHL) 1x Mezzanine (PCIe x8) | 2x 10GbE SFP+ | 6x 2.5” SAS/SATA 2x 2.5” NVMe |  | 2200W Redundant PSUs | Optional support for nVidia Tesla or Xeon Phi or AMD FirePro GPUs | 빅데이터 , 비정형 데이터 분석용 서버
§NettMicro N4-M12GPU | 4U 17.24" x 30.31 | 2x Intel® Processor E5-2600 v3/v4 | 24x DDR4 2400MHz L/RDIMM | 8x PCIe x16* 1x PCIe Gen3 x8, 1x Mezz PCIe x8 | 2x 1GbE, Optional 2x 10GbE SFP+ (10Base-T) | 12x 2.5” hot-swap SAS/SATA |  | 2000W Redundant Platinum PSUs